## column_data_old
description | parameter | units | multiplier | SHORT | BSZ070N08 | AONR62818 | ISZ0702NLS | SISS22LDN | SISS26LDN | BSZ063N04LS6 | BSZ024N04LS6 | SISS4402DN | SIRA74DP | BSC059N04LSG | BSC059N04LS6 | AONS66408 | SIR426DP | SIRA12DDP | SIS488DN | SISS4410DN | AONR66406 | SISA72DN | SISA72ADN | SISH536DN | SISA12BDN | SISS52DN | SISS54DN | SISS66DN | AONR36368 | AON7318 | SISA14DN | BSC020N03MSG | SIZ342 | SIZ350 | AON6314 | AONS66614 | SIZF5302DT | SIZF5300DT | AONP36332_HS | AONP36332_LS | AOE6936_HS | AOE6936_LS
package | package | na | 1 | NA | DFN3x3 | DFN3x3 | DFN3x3 | DFN3x3 | DFN3x3 | DFN3x3 | DFN3x3 | DFN3x3 | PPAK5x6 | PPAK5x6 | PPAK5x6 | PPAK5x6 | PPAK5x6 | PPAK5x6 | DFN3x3 | DFN3x3 | DFN3x3 | DFN3x3 | DFN3x3 | DFN3x3 | DFN3x3 | DFN3x3 | DFN3x3 | DFN3x3 | DFN3x3 | DFN3x3 | DFN3x3 | DFN5x6 | DFN3x3 | DFN3x3 | DFN5x6 | DFN5x6 | PPAIR3x3 | PPAIR3x3 | copak3x3 | copak3x3 | copak5x6 | copak5x6
footprint | area | mm^2 | 1e-06 | 1 | 11.56 | 11.56 | 11.56 | 11.56 | 11.56 | 11.56 | 11.56 | 11.56 | 45 | 45 | 45 | 45 | 45 | 45 | 11.56 | 11.56 | 11.56 | 11.56 | 11.56 | 11.56 | 11.56 | 11.56 | 11.56 | 11.56 | 11.56 | 11.56 | 11.56 | 45 | 11.56 | 11.56 | 45 | 45 | 11.56 | 11.56 | 11.56 | 11.56 | 45 | 45
voltage rating | Vds_rating | V | 1 | 0 | 80 | 80 | 60 | 60 | 60 | 40 | 40 | 40 | 40 | 40 | 40 | 40 | 40 | 40 | 40 | 40 | 40 | 40 | 40 | 30 | 30 | 30 | 30 | 30 | 30 | 30 | 30 | 30 | 30 | 30 | 30 | 60 | 30 | 30 | 30 | 30 | 30 | 30
Gate to Source Charge Qgs: | Qgs | nC | 1e-09 | 1e-06 | 5 | 7.5 | 5 | 7 | 6.2 | 0.9 | 4.7 | 9.3 | 6.3 | 7.6 | 2.1 | 8.7 | 3.1 | 4.5 | 3.2 | 2.9 | 2.75 | 8.7 | 8.2 | 3.7 | 4.2 | 9.6 | 11.3 | 11.2 | 3.6 | 8.5 | 4 | 19 | 2.1 | 2.8 | 4.5 | 10 | 3.8 | 5.5 | 4 | 3.2 | 2.5 | 5.5
Vgs at which Qgs is specified | Vgs | V | 1 | 4.5 | 4.5 | 10 | 4.5 | 4.5 | 4.5 | 4.5 | 10 | 4.5 | 4.5 | 10 | 10 | 10 | 4.5 | 4.5 | 4.5 | 4.5 | 4.5 | 4.5 | 4.5 | 4.5 | 4.5 | 4.5 | 4.5 | 4.5 | 10 | 10 | 4.5 | 4.5 | 4.5 | 4.5 | 10 | 10 | 5 | 5 | 10 | 10 | 10 | 10
At Vds=0V, Ciss: | Ciss_0V | pF | 1e-12 | 1 | 2100 | 2750 | 2300 | 3000 | 2200 | 760 | 2000 | 4100 | 2100 | 2400 | 750 | 2900 | 1500 | 1600 | 2500 | 950 | 1550 | 3600 | 2700 | 1200 | 1700 | 3000 | 4000 | 4000 | 1450 | 3200 | 1600 | 8500 | 735 | 1060 | 2200 | 4000 | 1050 | 1500 | 1700 | 1340 | 1250 | 2550
At Vds=1V, Coss: | Coss_1V | pF | 1e-12 | 1 | 1200 | 1700 | 1500 | 2000 | 1600 | 900 | 2500 | 2000 | 1400 | 1800 | 900 | 2500 | 900 | 1500 | 1500 | 500 | 1000 | 1600 | 1400 | 1200 | 1600 | 3000 | 3000 | 4000 | 1100 | 2500 | 1280 | 6000 | 680 | 900 | 1300 | 3000 | 1000 | 1500 | 1050 | 900 | 1100 | 2000
At Vds=1V, Crss: | Crss_1V | pF | 1e-12 | 1 | 300 | 200 | 400 | 300 | 300 | 100 | 360 | 350 | 150 | 300 | 100 | 250 | 300 | 200 | 200 | 70 | 100 | 350 | 70 | 150 | 250 | 500 | 500 | 550 | 200 | 500 | 200 | 1000 | 100 | 140 | 300 | 700 | 150 | 200 | 200 | 140 | 200 | 400
Pick Another Voltage Vds2 on Ciss Curve | Vds2 | V | 1 | 25 | 40 | 40 | 40 | 24 | 24 | 25 | 25 | 24 | 24 | 30 | 25 | 30 | 24 | 15 | 24 | 25 | 30 | 24 | 30 | 12 | 15 | 12 | 12 | 15 | 25 | 25 | 25 | 24 | 12 | 10 | 15 | 25 | 10 | 10 | 20 | 20 | 15 | 15
At Vds2, Ciss: | Ciss_Vds2 | pF | 1e-12 | 0.5 | 1900 | 2400 | 1900 | 2500 | 2000 | 650 | 1800 | 3700 | 2000 | 2200 | 650 | 2800 | 1150 | 1500 | 1375 | 875 | 1450 | 3250 | 2450 | 1175 | 1550 | 2975 | 3500 | 3700 | 1300 | 2800 | 1400 | 7500 | 640 | 960 | 1900 | 3300 | 1000 | 1450 | 1500 | 1210 | 1200 | 2250
At Vds2, Coss: | Coss_Vds2 | pF | 1e-12 | 0.5 | 280 | 250 | 330 | 700 | 560 | 95 | 500 | 600 | 350 | 380 | 190 | 400 | 150 | 520 | 1130 | 150 | 200 | 400 | 350 | 450 | 550 | 1200 | 1400 | 1800 | 250 | 600 | 250 | 1400 | 310 | 460 | 400 | 1000 | 460 | 700 | 300 | 240 | 400 | 650
At Vds2, Crss: | Crss_Vds2 | pF | 1e-12 | 0.5 | 12 | 10 | 16 | 35 | 32 | 11 | 17 | 90 | 14 | 15 | 12 | 30 | 60 | 38 | 50 | 16 | 13 | 50 | 20 | 30 | 60 | 200 | 100 | 160 | 30 | 50 | 36 | 75 | 21 | 40 | 50 | 50 | 39 | 48 | 50 | 30 | 62 | 100
Qrr: | Qrr | nC | 1e-09 | 1e-06 | 27 | 100 | 17 | 25 | 20 | 21 | 44 | 23 | 13 | 23 | 22 | 41 | 19 | 13 | 17 | 4.1 | 21 | 23 | 10 | 10 | 37 | 25 | 34 | 45 | 18 | 36.5 | 14 | 20 | 10 | 30 | 21.5 | 73 | 3 | 6 | 21 | 15 | 20 | 30
Current at Which Qrr Is Specified: | Id_qrr | A | 1 | 1 | 20 | 18 | 20 | 10 | 10 | 20 | 20 | 10 | 10 | 42 | 10 | 20 | 10 | 10 | 10 | 10 | 20 | 10 | 20.8 | 10 | 10 | 10 | 10 | 10 | 20 | 20 | 10 | 87 | 10 | 15 | 20 | 20 | 15 | 15 | 20 | 20 | 20 | 20
Vds at Which Qrr Is Specified: | Vds_qrr | V | 1 | 20 | 40 | 40 | 30 | 30 | 30 | 20 | 20 | 20 | 20 | 20 | 20 | 20 | 20 | 15 | 20 | 20 | 20 | 20 | 20 | 15 | 15 | 15 | 15 | 15 | 15 | 15 | 15 | 15 | 15 | 15 | 15 | 30 | 15 | 15 | 15 | 15 | 15 | 15
Qgd: | Qgd | nC | 1e-09 | 1e-06 | 4 | 4 | 4.8 | 4.7 | 4.5 | 0.65 | 3.2 | 4 | 2.1 | 3.2 | 1.4 | 2.5 | 2.5 | 2.2 | 2.5 | 0.9 | 3 | 4.2 | 2.3 | 1.4 | 2.6 | 3.9 | 3 | 5.8 | 2.2 | 4 | 1.8 | 9.7 | 0.7 | 1.2 | 3.6 | 8.5 | 1.12 | 1.7 | 2.2 | 1 | 3 | 4.5
Vds at Which Qgd Is Specified | Vds_qgd | V | 1 | 20 | 40 | 40 | 30 | 30 | 30 | 20 | 20 | 20 | 20 | 20 | 20 | 20 | 20 | 15 | 20 | 20 | 20 | 20 | 20 | 15 | 15 | 15 | 15 | 15 | 15 | 15 | 15 | 15 | 15 | 15 | 15 | 30 | 15 | 15 | 15 | 15 | 15 | 15
Forward Tranconductance: | Gm | S | 1 | 20 | 52 | 54 | 66 | 57 | 54 | 64 | 100 | 98 | 50 | 96 | 100 | 203 | 43 | 80 | 65 | 45 | 70 | 70 | 76 | 53 | 67 | 95 | 117 | 84 | 77 | 125 | 65 | 120 | 37 | 46 | 165 | 100 | 57 | 61 | 108 | 125 | 57 | 110
On-Resistance at 4.5V | Rdson_4.5V | mohm | 0.001 | 0.001 | 7.4 | 5.5 | 4.9 | 4.1 | 4.8 | 7 | 2.8 | 2.4 | 5 | 6.8 | 6.8 | 3.5 | 10.4 | 4.4 | 6.2 | 9.6 | 7.4 | 3.85 | 3.88 | 3.8 | 4.8 | 1.5 | 1.25 | 1.75 | 6 | 2.45 | 6.8 | 2 | 11 | 7.87 | 2.8 | 3.1 | 4.4 | 2.9 | 3.7 | 4.7 | 5.2 | 2.6
On-Resistance at 10V | Rdson_10V | mohm | 0.001 | 0.001 | 5.9 | 5.5 | 3.9 | 2.9 | 3.4 | 5.1 | 2.1 | 1.8 | 3.5 | 4.9 | 4.7 | 2.6 | 8.5 | 2.8 | 4.5 | 6.7 | 5 | 2.85 | 2.71 | 2.7 | 2.7 | 0.95 | 0.88 | 1.15 | 4.1 | 1.55 | 4.25 | 1.7 | 8.4 | 5.63 | 2.3 | 2.4 | 2.7 | 2 | 3.05 | 3.9 | 3.5 | 1.5
Gate Resistance | Rg | ohm | 1 | 1 | 1.3 | 1.35 | 1.8 | 0.85 | 0.85 | 2.3 | 1.1 | 1.1 | 1.45 | 1.4 | 2.2 | 0.55 | 0.8 | 1.4 | 0.9 | 3.2 | 1.8 | 1.4 | 1.3 | 0.9 | 1.4 | 0.42 | 0.75 | 0.6 | 1.7 | 0.7 | 1.65 | 1.9 | 1.4 | 0.8 | 1.8 | 1.1 | 1.2 | 0.9 | 0.8 | 1.9 | 1.2 | 1.4
Source Parasitic Inductance: | Lsource | nH | 1e-09 | 0.1 | 0.5 | 0.5 | 0.5 | 0.5 | 0.5 | 1 | 0.5 | 0.5 | 0.75 | 1 | 1 | 1 | 1 | 1 | 0.5 | 0.5 | 0.5 | 0.5 | 0.8 | 0.8 | 0.8 | 0.8 | 0.8 | 0.8 | 0.8 | 0.5 | 0.8 | 0.75 | 0.5 | 0.5 | 0.8 | 0.75 | 0.5 | 0.5 | 0.5 | 0.5 | 0.2 | 0.5
Drain Parasitic Inductance: | Ldrain | nH | 1e-09 | 0.1 | 0.5 | 0.5 | 0.5 | 0.5 | 0.5 | 1 | 0.5 | 0.5 | 0.75 | 1 | 1 | 1 | 1 | 1 | 0.5 | 0.5 | 0.5 | 0.5 | 0.8 | 0.8 | 0.8 | 0.8 | 0.8 | 0.8 | 0.8 | 0.5 | 0.8 | 0.75 | 0.5 | 0.5 | 0.8 | 0.75 | 0.5 | 0.5 | 0.5 | 0.5 | 0.5 | 0.2
Body Diode Forward Voltage Drop (BDFVD): | Vbd | V | 1 | 0.01 | 0.85 | 0.7 | 0.83 | 0.74 | 0.75 | 0.85 | 0.79 | 0.73 | 0.74 | 0.88 | 0.92 | 0.7 | 0.77 | 0.75 | 0.75 | 0.82 | 0.7 | 0.74 | 0.74 | 0.76 | 0.75 | 0.73 | 0.73 | 0.45 | 0.7 | 0.68 | 0.76 | 0.81 | 0.8 | 0.85 | 0.68 | 0.69 | 0.85 | 0.85 | 0.7 | 0.7 | 0.7 | 0.7
Current at Which BDFVD is Specified: | Id_vbd | A | 1 | 1 | 20 | 1 | 20 | 5 | 5 | 20 | 20 | 5 | 5 | 50 | 50 | 1 | 4 | 10 | 4 | 10 | 1 | 5 | 10 | 5 | 10 | 5 | 5 | 10 | 1 | 1 | 5 | 30 | 10 | 15 | 1 | 1 | 15 | 15 | 1 | 1 | 1 | 1

## transpose
description | package | footprint | voltage rating | Gate to Source Charge Qgs: | Vgs at which Qgs is specified | At Vds=0V, Ciss: | At Vds=1V, Coss: | At Vds=1V, Crss: | Pick Another Voltage Vds2 on Ciss Curve | At Vds2, Ciss: | At Vds2, Coss: | At Vds2, Crss: | Qrr: | Current at Which Qrr Is Specified: | Vds at Which Qrr Is Specified: | Qgd: | Vds at Which Qgd Is Specified | Forward Tranconductance: | On-Resistance at 4.5V | On-Resistance at 10V | Gate Resistance | Source Parasitic Inductance: | Drain Parasitic Inductance: | Body Diode Forward Voltage Drop (BDFVD): | Current at Which BDFVD is Specified:
parameter | package | area | Vds_rating | Qgs | Vgs | Ciss_0V | Coss_1V | Crss_1V | Vds2 | Ciss_Vds2 | Coss_Vds2 | Crss_Vds2 | Qrr | Id_qrr | Vds_qrr | Qgd | Vds_qgd | Gm | Rdson_4.5V | Rdson_10V | Rg | Lsource | Ldrain | Vbd | Id_vbd
units | na | mm^2 | V | nC | V | pF | pF | pF | V | pF | pF | pF | nC | A | V | nC | V | S | mohm | mohm | ohm | nH | nH | V | A
multiplier | 1 | 1e-06 | 1 | 1e-09 | 1 | 1e-12 | 1e-12 | 1e-12 | 1 | 1e-12 | 1e-12 | 1e-12 | 1e-09 | 1 | 1 | 1e-09 | 1 | 1 | 0.001 | 0.001 | 1 | 1e-09 | 1e-09 | 1 | 1
SHORT | NA | 1 | 0 | 1e-06 | 4.5 | 1 | 1 | 1 | 25 | 0.5 | 0.5 | 0.5 | 1e-06 | 1 | 20 | 1e-06 | 20 | 20 | 0.001 | 0.001 | 1 | 0.1 | 0.1 | 0.01 | 1
BSZ070N08 | DFN3x3 | 11.56 | 80 | 5 | 4.5 | 2100 | 1200 | 300 | 40 | 1900 | 280 | 12 | 27 | 20 | 40 | 4 | 40 | 52 | 7.4 | 5.9 | 1.3 | 0.5 | 0.5 | 0.85 | 20
AONR62818 | DFN3x3 | 11.56 | 80 | 7.5 | 10 | 2750 | 1700 | 200 | 40 | 2400 | 250 | 10 | 100 | 18 | 40 | 4 | 40 | 54 | 5.5 | 5.5 | 1.35 | 0.5 | 0.5 | 0.7 | 1
ISZ0702NLS | DFN3x3 | 11.56 | 60 | 5 | 4.5 | 2300 | 1500 | 400 | 40 | 1900 | 330 | 16 | 17 | 20 | 30 | 4.8 | 30 | 66 | 4.9 | 3.9 | 1.8 | 0.5 | 0.5 | 0.83 | 20
SISS22LDN | DFN3x3 | 11.56 | 60 | 7 | 4.5 | 3000 | 2000 | 300 | 24 | 2500 | 700 | 35 | 25 | 10 | 30 | 4.7 | 30 | 57 | 4.1 | 2.9 | 0.85 | 0.5 | 0.5 | 0.74 | 5
SISS26LDN | DFN3x3 | 11.56 | 60 | 6.2 | 4.5 | 2200 | 1600 | 300 | 24 | 2000 | 560 | 32 | 20 | 10 | 30 | 4.5 | 30 | 54 | 4.8 | 3.4 | 0.85 | 0.5 | 0.5 | 0.75 | 5
SISS4402DN | DFN3x3 | 11.56 | 40 | 9.3 | 4.5 | 4100 | 2000 | 350 | 24 | 3700 | 600 | 90 | 23 | 10 | 20 | 4 | 20 | 98 | 2.4 | 1.8 | 1.1 | 0.5 | 0.5 | 0.73 | 5
BSZ024N04LS6 | DFN3x3 | 11.56 | 40 | 4.7 | 10 | 2000 | 2500 | 360 | 25 | 1800 | 500 | 17 | 44 | 20 | 20 | 3.2 | 20 | 100 | 2.8 | 2.1 | 1.1 | 0.5 | 0.5 | 0.79 | 20
AONS66408 | PPAK5x6 | 45 | 40 | 8.7 | 10 | 2900 | 2500 | 250 | 30 | 2800 | 400 | 30 | 41 | 20 | 20 | 2.5 | 20 | 203 | 3.5 | 2.6 | 0.55 | 1 | 1 | 0.7 | 1
SISA72ADN | DFN3x3 | 11.56 | 40 | 8.2 | 4.5 | 2700 | 1400 | 70 | 30 | 2450 | 350 | 20 | 10 | 20.8 | 20 | 2.3 | 20 | 76 | 3.88 | 2.71 | 1.3 | 0.8 | 0.8 | 0.74 | 10
SIRA12DDP | PPAK5x6 | 45 | 30 | 4.5 | 4.5 | 1600 | 1500 | 200 | 15 | 1500 | 520 | 38 | 13 | 10 | 15 | 2.2 | 15 | 80 | 4.4 | 2.8 | 1.4 | 1 | 1 | 0.75 | 10
SISA72DN | DFN3x3 | 11.56 | 40 | 8.7 | 4.5 | 3600 | 1600 | 350 | 24 | 3250 | 400 | 50 | 23 | 10 | 20 | 4.2 | 20 | 70 | 3.85 | 2.85 | 1.4 | 0.5 | 0.5 | 0.74 | 5
SIRA74DP | PPAK5x6 | 45 | 40 | 6.3 | 4.5 | 2100 | 1400 | 150 | 24 | 2000 | 350 | 14 | 13 | 10 | 20 | 2.1 | 20 | 50 | 5 | 3.5 | 1.45 | 1 | 1 | 0.74 | 5
SIS488DN | DFN3x3 | 11.56 | 40 | 3.2 | 4.5 | 2500 | 1500 | 200 | 24 | 1375 | 1130 | 50 | 17 | 10 | 20 | 2.5 | 20 | 65 | 6.2 | 4.5 | 0.9 | 0.5 | 0.5 | 0.75 | 4
BSC059N04LS6 | PPAK5x6 | 45 | 40 | 2.1 | 10 | 750 | 900 | 100 | 25 | 650 | 190 | 12 | 22 | 10 | 20 | 1.4 | 20 | 100 | 6.8 | 4.7 | 2.2 | 1 | 1 | 0.92 | 50
BSC059N04LSG | PPAK5x6 | 45 | 40 | 7.6 | 10 | 2400 | 1800 | 300 | 30 | 2200 | 380 | 15 | 23 | 42 | 20 | 3.2 | 20 | 96 | 6.8 | 4.9 | 1.4 | 1 | 1 | 0.88 | 50
AONR66406 | DFN3x3 | 11.56 | 40 | 2.75 | 4.5 | 1550 | 1000 | 100 | 30 | 1450 | 200 | 13 | 21 | 20 | 20 | 3 | 20 | 70 | 7.4 | 5 | 1.8 | 0.5 | 0.5 | 0.7 | 1
BSZ063N04LS6 | DFN3x3 | 11.56 | 40 | 0.9 | 4.5 | 760 | 900 | 100 | 25 | 650 | 95 | 11 | 21 | 20 | 20 | 0.65 | 20 | 64 | 7 | 5.1 | 2.3 | 1 | 1 | 0.85 | 20
SISS4410DN | DFN3x3 | 11.56 | 40 | 2.9 | 4.5 | 950 | 500 | 70 | 25 | 875 | 150 | 16 | 4.1 | 10 | 20 | 0.9 | 20 | 45 | 9.6 | 6.7 | 3.2 | 0.5 | 0.5 | 0.82 | 10
SISH536DN | DFN3x3 | 11.56 | 30 | 3.7 | 4.5 | 1200 | 1200 | 150 | 12 | 1175 | 450 | 30 | 10 | 10 | 15 | 1.4 | 15 | 53 | 3.8 | 2.7 | 0.9 | 0.8 | 0.8 | 0.76 | 5
SISA12BDN | DFN3x3 | 11.56 | 30 | 4.2 | 4.5 | 1700 | 1600 | 250 | 15 | 1550 | 550 | 60 | 37 | 10 | 15 | 2.6 | 15 | 67 | 4.8 | 2.7 | 1.4 | 0.8 | 0.8 | 0.75 | 10
SISS52DN | DFN3x3 | 11.56 | 30 | 9.6 | 4.5 | 3000 | 3000 | 500 | 12 | 2975 | 1200 | 200 | 25 | 10 | 15 | 3.9 | 15 | 95 | 1.5 | 0.95 | 0.42 | 0.8 | 0.8 | 0.73 | 5
SISS54DN | DFN3x3 | 11.56 | 30 | 11.3 | 4.5 | 4000 | 3000 | 500 | 12 | 3500 | 1400 | 100 | 34 | 10 | 15 | 3 | 15 | 117 | 1.25 | 0.88 | 0.75 | 0.8 | 0.8 | 0.73 | 5
SISS66DN | DFN3x3 | 11.56 | 30 | 11.2 | 4.5 | 4000 | 4000 | 550 | 15 | 3700 | 1800 | 160 | 45 | 10 | 15 | 5.8 | 15 | 84 | 1.75 | 1.15 | 0.6 | 0.8 | 0.8 | 0.45 | 10
AONR36368 | DFN3x3 | 11.56 | 30 | 3.6 | 10 | 1450 | 1100 | 200 | 25 | 1300 | 250 | 30 | 18 | 20 | 15 | 2.2 | 15 | 77 | 6 | 4.1 | 1.7 | 0.8 | 0.8 | 0.7 | 1
AON7318 | DFN3x3 | 11.56 | 30 | 8.5 | 10 | 3200 | 2500 | 500 | 25 | 2800 | 600 | 50 | 36.5 | 20 | 15 | 4 | 15 | 125 | 2.45 | 1.55 | 0.7 | 0.5 | 0.5 | 0.68 | 1
SISA14DN | DFN3x3 | 11.56 | 30 | 4 | 4.5 | 1600 | 1280 | 200 | 25 | 1400 | 250 | 36 | 14 | 10 | 15 | 1.8 | 15 | 65 | 6.8 | 4.25 | 1.65 | 0.8 | 0.8 | 0.76 | 5
BSC020N03MSG | DFN5x6 | 45 | 30 | 19 | 4.5 | 8500 | 6000 | 1000 | 24 | 7500 | 1400 | 75 | 20 | 87 | 15 | 9.7 | 15 | 120 | 2 | 1.7 | 1.9 | 0.75 | 0.75 | 0.81 | 30
SIZ342 | DFN3x3 | 11.56 | 30 | 2.1 | 4.5 | 735 | 680 | 100 | 12 | 640 | 310 | 21 | 10 | 10 | 15 | 0.7 | 15 | 37 | 11 | 8.4 | 1.4 | 0.5 | 0.5 | 0.8 | 10
SIZ350 | DFN3x3 | 11.56 | 30 | 2.8 | 4.5 | 1060 | 900 | 140 | 10 | 960 | 460 | 40 | 30 | 15 | 15 | 1.2 | 15 | 46 | 7.87 | 5.63 | 0.8 | 0.5 | 0.5 | 0.85 | 15
AON6314 | DFN5x6 | 45 | 30 | 4.5 | 10 | 2200 | 1300 | 300 | 15 | 1900 | 400 | 50 | 21.5 | 20 | 15 | 3.6 | 15 | 165 | 2.8 | 2.3 | 1.8 | 0.8 | 0.8 | 0.68 | 1
AONS66614 | DFN5x6 | 45 | 60 | 10 | 10 | 4000 | 3000 | 700 | 25 | 3300 | 1000 | 50 | 73 | 20 | 30 | 8.5 | 30 | 100 | 3.1 | 2.4 | 1.1 | 0.75 | 0.75 | 0.69 | 1
SIZF5302DT | PPAIR3x3 | 11.56 | 30 | 3.8 | 5 | 1050 | 1000 | 150 | 10 | 1000 | 460 | 39 | 3 | 15 | 15 | 1.12 | 15 | 57 | 4.4 | 2.7 | 1.2 | 0.5 | 0.5 | 0.85 | 15
SIZF5300DT | PPAIR3x3 | 11.56 | 30 | 5.5 | 5 | 1500 | 1500 | 200 | 10 | 1450 | 700 | 48 | 6 | 15 | 15 | 1.7 | 15 | 61 | 2.9 | 2 | 0.9 | 0.5 | 0.5 | 0.85 | 15
AONP36332_HS | copak3x3 | 11.56 | 30 | 4 | 10 | 1700 | 1050 | 200 | 20 | 1500 | 300 | 50 | 21 | 20 | 15 | 2.2 | 15 | 108 | 3.7 | 3.05 | 0.8 | 0.5 | 0.5 | 0.7 | 1
AONP36332_LS | copak3x3 | 11.56 | 30 | 3.2 | 10 | 1340 | 900 | 140 | 20 | 1210 | 240 | 30 | 15 | 20 | 15 | 1 | 15 | 125 | 4.7 | 3.9 | 1.9 | 0.5 | 0.5 | 0.7 | 1
AOE6936_HS | copak5x6 | 45 | 30 | 2.5 | 10 | 1250 | 1100 | 200 | 15 | 1200 | 400 | 62 | 20 | 20 | 15 | 3 | 15 | 57 | 5.2 | 3.5 | 1.2 | 0.2 | 0.5 | 0.7 | 1
AOE6936_LS | copak5x6 | 45 | 30 | 5.5 | 10 | 2550 | 2000 | 400 | 15 | 2250 | 650 | 100 | 30 | 20 | 15 | 4.5 | 15 | 110 | 2.6 | 1.5 | 1.4 | 0.5 | 0.2 | 0.7 | 1
SIRA62DDP | DFN5x6 | 45 | 30 | 11.4 | 4.5 | 4600 | 5500 | 250 | 15 | 4200 | 1800 | 68 | 45 | 10 | 15 | 2.4 | 15 | 67 | 1.8 | 1 | 1.2 | 0.9 | 0.9 | 0.75 | 10
BSC022N04LS6 | PPAK5x6 | 45 | 40 | 5.5 | 10 | 2200 | 2400 | 300 | 15 | 2000 | 900 | 28 | 42 | 10 | 20 | 3.6 | 20 | 170 | 2.4 | 1.8 | 1.2 | 1 | 1 | 0.84 | 50
ISC046N04NM5 | PPAK5x6 | 45 | 40 | 5 | 10 | 1400 | 1500 | 200 | 15 | 1100 | 580 | 60 | 19 | 50 | 20 | 3 | 20 | 100 | 4 | 3.5 | 2.1 | 1 | 1 | 0.88 | 35
ISC036N04NM5 | PPAK5x6 | 45 | 40 | 7 | 10 | 1900 | 2000 | 300 | 15 | 1600 | 780 | 80 | 23 | 50 | 20 | 4 | 20 | 140 | 3.1 | 2.7 | 2.8 | 1 | 1 | 0.89 | 49
BSC032N04LS | PPAK5x6 | 45 | 40 | 4.8 | 10 | 2000 | 2000 | 300 | 15 | 1800 | 750 | 90 | 52 | 50 | 20 | 4.1 | 20 | 150 | 3.3 | 2.5 | 0.8 | 1 | 1 | 0.88 | 50