## Sheet1
description | parameter | units | multiplier | raa489300 | raa489110
package | package | na | 1 | QFN4x4 | QFN4x4
footprint | area | mm^2 | 1e-06 | 29.6 | 29.6
hs gate driver output resistance_5V | rg_hsdrvr_5V | Ohm | 1 | 2 | 1
hs gate driver output resistance_10V | rg_hsdrvr_10V | Ohm | 1 | 1 | 1
ls gate driver output resistance_5V | rg_lsdrvr_5V | Ohm | 1 | 2 | 1
ls gate driver output resistance_10V | rg_lsdrvr_10V | Ohm | 1 | 1 | 1
driver deadtime before ls on | tsfet_dt_on | ns | 1e-09 | 30 | 15
driver deadtime after ls on | tsfet_dt_off | ns | 1e-09 | 30 | 10
controller quiescent power | pic | W | 1 | 0.05 | 0.01
ldo | ldo | na | 1 | no | yes