## BSZ070N08
description | parameter | units | multiplier | SHORT | BSZ070N08 | AONR62818 | ISZ0702NLS | BSZ024N04LS6 | SIRA74DP | SIR426DP | BSC059N04LSG | BSC059N04LS6 | AONS66408 | SIS488DN | SISS4410DN | AONR66406 | SISA72DN | SISA72ADN | SISH536DN | SISS52DN | AONR36368 | AON7318 | SISA14DN
package | package | na | 1 | NA | DFN3x3 | DFN3x3 | DFN3x3 | DFN3x3 | PPAK5x6 | PPAK5x6 | PPAK5x6 | PPAK5x6 | PPAK5x6 | DFN3x3 | DFN3x3 | DFN3x3 | DFN3x3 | DFN3x3 | DFN3x3 | DFN3x3 | DFN3x3 | DFN3x3 | DFN3x3
footprint | area | mm^2 | 1e-06 | 1 | 11.56 | 11.56 | 11.56 | 11.56 | 45 | 45 | 45 | 45 | 45 | 11.56 | 11.56 | 11.56 | 11.56 | 11.56 | 11.56 | 11.56 | 11.56 | 11.56 | 11.56
voltage rating | Vds_rating | V | 1 | 0 | 80 | 80 | 60 | 40 | 40 | 40 | 40 | 40 | 40 | 40 | 40 | 40 | 40 | 40 | 30 | 30 | 30 | 30 | 30
Gate to Source Charge Qgs: | Qgs | nC | 1e-09 | 1e-06 | 5 | 7.5 | 5 | 4.7 | 6.3 | 3.1 | 7.6 | 2.1 | 8.7 | 3.2 | 2.9 | 2.75 | 8.7 | 8.2 | 3.7 | 9.6 | 3.6 | 8.5 | 4
Vgs at which Qgs is specified | Vgs | V | 1 | 4.5 | 4.5 | 10 | 4.5 | 10 | 4.5 | 4.5 | 10 | 10 | 10 | 4.5 | 4.5 | 4.5 | 4.5 | 4.5 | 4.5 | 4.5 | 10 | 10 | 4.5
At Vds=0V, Ciss: | Ciss_0V | pF | 1e-12 | 1 | 2100 | 2750 | 2300 | 2000 | 2100 | 1450 | 2400 | 750 | 2900 | 2500 | 950 | 1550 | 3600 | 2700 | 1200 | 3000 | 1450 | 3200 | 1600
At Vds=1V, Coss: | Coss_1V | pF | 1e-12 | 1 | 1200 | 1700 | 1500 | 2500 | 1400 | 900 | 1800 | 900 | 2500 | 1500 | 500 | 1000 | 1600 | 1400 | 1200 | 3000 | 1100 | 2500 | 1280
At Vds=1V, Crss: | Crss_1V | pF | 1e-12 | 1 | 300 | 200 | 400 | 360 | 150 | 300 | 300 | 100 | 250 | 200 | 70 | 100 | 350 | 70 | 150 | 500 | 200 | 500 | 200
Pick Another Voltage Vds2 on Ciss Curve | Vds2 | V | 1 | 25 | 40 | 40 | 40 | 25 | 24 | 24 | 30 | 25 | 30 | 24 | 25 | 30 | 24 | 30 | 12 | 12 | 25 | 25 | 25
At Vds2, Ciss: | Ciss_Vds2 | pF | 1e-12 | 0.5 | 1900 | 2400 | 1900 | 1800 | 2000 | 1150 | 2200 | 650 | 2800 | 1375 | 875 | 1450 | 3250 | 2450 | 1175 | 2975 | 1300 | 2800 | 1400
At Vds2, Coss: | Coss_Vds2 | pF | 1e-12 | 0.5 | 280 | 250 | 330 | 500 | 350 | 160 | 380 | 190 | 400 | 1130 | 150 | 200 | 400 | 350 | 450 | 1200 | 250 | 600 | 250
At Vds2, Crss: | Crss_Vds2 | pF | 1e-12 | 0.5 | 12 | 10 | 16 | 17 | 14 | 75 | 15 | 12 | 30 | 50 | 16 | 13 | 50 | 20 | 30 | 200 | 30 | 50 | 36
Qrr: | Qrr | nC | 1e-09 | 1e-06 | 27 | 100 | 17 | 44 | 13 | 19 | 23 | 22 | 41 | 17 | 4.1 | 21 | 23 | 10 | 10 | 25 | 18 | 36.5 | 14
Current at Which Qrr Is Specified: | Id_qrr | A | 1 | 1 | 20 | 18 | 20 | 20 | 10 | 10 | 42 | 10 | 20 | 10 | 10 | 20 | 10 | 20.8 | 10 | 10 | 20 | 20 | 10
Vds at Which Qrr Is Specified: | Vds_qrr | V | 1 | 20 | 40 | 40 | 30 | 20 | 20 | 20 | 20 | 20 | 20 | 20 | 20 | 20 | 20 | 20 | 15 | 15 | 15 | 15 | 15
Qgd: | Qgd | nC | 1e-09 | 1e-06 | 4 | 4 | 4.8 | 3.2 | 2.1 | 2.5 | 3.2 | 1.4 | 2.5 | 2.5 | 0.9 | 3 | 4.2 | 2.3 | 1.4 | 3.9 | 2.2 | 4 | 1.8
Vds at Which Qgd Is Specified | Vds_qgd | V | 1 | 20 | 40 | 40 | 30 | 20 | 20 | 20 | 20 | 20 | 20 | 20 | 20 | 20 | 20 | 20 | 15 | 15 | 15 | 15 | 15
Forward Tranconductance: | Gm | S | 1 | 20 | 52 | 54 | 66 | 100 | 50 | 43 | 96 | 100 | 203 | 65 | 45 | 70 | 70 | 76 | 53 | 95 | 77 | 125 | 65
On-Resistance at 4.5V | Rdson_4.5V | mohm | 0.001 | 0.1 | 7.4 | 5.5 | 4.9 | 2.8 | 5 | 10.4 | 6.8 | 6.8 | 3.5 | 6.2 | 9.6 | 7.4 | 3.85 | 3.88 | 3.8 | 1.5 | 6 | 2.45 | 6.8
On-Resistance at 10V | Rdson_10V | mohm | 0.001 | 0.05 | 5.9 | 5.5 | 3.9 | 2.1 | 3.5 | 8.5 | 4.9 | 4.7 | 2.6 | 4.5 | 6.7 | 5 | 2.85 | 2.71 | 2.7 | 0.95 | 4.1 | 1.55 | 4.25
Gate Resistance | Rg | ohm | 1 | 1 | 1.3 | 1.35 | 1.8 | 1.1 | 1.45 | 0.8 | 1.4 | 2.2 | 0.55 | 0.9 | 3.2 | 1.8 | 1.4 | 1.3 | 0.9 | 0.42 | 1.7 | 0.7 | 1.65
Source Parasitic Inductance: | Lsource | nH | 1e-09 | 0.1 | 0.5 | 0.5 | 0.5 | 0.5 | 1 | 1 | 1 | 1 | 1 | 0.5 | 0.5 | 0.5 | 0.5 | 0.5 | 1 | 1 | 0.5 | 0.5 | 0.5
Drain Parasitic Inductance: | Ldrain | nH | 1e-09 | 0.1 | 0.5 | 0.5 | 0.5 | 0.5 | 1 | 1 | 1 | 1 | 1 | 0.5 | 0.5 | 0.5 | 0.5 | 0.5 | 1 | 1 | 0.5 | 0.5 | 0.5
Body Diode Forward Voltage Drop (BDFVD): | Vbd | V | 1 | 0.01 | 0.85 | 0.7 | 0.83 | 0.79 | 0.74 | 0.77 | 0.88 | 0.92 | 0.7 | 0.75 | 0.82 | 0.7 | 0.74 | 0.74 | 0.76 | 0.73 | 0.7 | 0.68 | 0.76
Current at Which BDFVD is Specified: | Id_vbd | A | 1 | 1 | 20 | 1 | 20 | 20 | 5 | 4 | 50 | 50 | 1 | 4 | 10 | 1 | 5 | 10 | 5 | 5 | 1 | 1 | 5